## Version
V01 |  | Warren | First released
V02 | 2025-05-19 | Warren | 1. Remove pink and update the brightnes spec for all color and update the new coordinate target for all colors. 2. Update uniformity spec to 65%.

## LCD SPEC
Brightness Specifications (On-Axis)
Color Scenes Desired | min (nit) | avg (nit) | max (nit) | Note
Target Brightness* (cd/m^2) at max calibrated current, Green, viewed at 0 degree angle | 595 | 700 | 805 | 1. The brightness spec maybe adjust from google based on the real demo of proto build device. 2. The thermal design should have the ability to support the max brightness which not only can meet the component operating temp requirment but also the lifetime requirement.
Target Brightness* (cd/m^2) at max calibrated current, Blue, viewed at 0 degree angle | 297.5 | 350 | 402.5
Target Brightness* (cd/m^2) at max calibrated current, Yellow, viewed at 0 degree angle | 510 | 600 | 690
Target Brightness* (cd/m^2) at max calibrated current, White, viewed at 0 degree angle | 935 | 1100 | 1265
Target Brightness* (cd/m^2) at max calibrated current, Orange, viewed at 0 degree angle | 425 | 500 | 575
Target Brightness* (cd/m^2) at max calibrated current, Purple, viewed at 0 degree angle | 425 | 500 | 575
Brightness Uniformity = Min{Brightness} / Max{Brightness} The annulus is evenly divided into 72 sections, and the brightness of each section is calculated individually. | 60% |  | 100%
Calibration Color Spec.
Nest Color
Green Target Coordinates (u', v')
Center Coordinates (u', v') of the Limit of Green | 0.3055, 0.5173
Semi-major Axis of the Green Boundary | 0.028
Semi-minor Axis of the Green Boundary | 0.0117
Rotation Angle of the Green Boundary (deg) | -8
Calibrated Color Shift | 1
Blue Target Coordinates (u', v')
Center Coordinates (u', v') of the Limit of Blue | 0.2600, 0.2578
Semi-major Axis of the Blue Boundary | 0.050994
Semi-minor Axis of the Blue Boundary | 0.007245
Rotation Angle of the Blue Boundary (deg) | 100
Calibrated Color Shift | 1
Yellow Target Coordinates (u', v')
Center Coordinates (u', v') of the Limit of Yellow | 0.4115, 0.4560
Semi-major Axis of the Yellow Boundary | 0.01537
Semi-minor Axis of the Yellow Boundary | 0.0061
Rotation Angle of the Yellow Boundary (deg) | -5.5
Calibrated Color Shift | 1
Orange Target Coordinates (u', v')
Center Coordinates (u', v') of the Limit of Orange | 0.3989, 0.3556
Semi-major Axis of the Yellow Boundary | 0.0194
Semi-minor Axis of the Yellow Boundary | 0.0064
Rotation Angle of the Orange Boundary (deg) | 4
Calibrated Color Shift | 1
White Target Coordinates (u', v')
Center Coordinates (u', v') of the Limit of White | 0.3033, 0.3254
Semi-major Axis of the White Boundary | 0.01
Semi-minor Axis of the White Boundary | 0.01
Rotation Angle of the White Boundary (deg) | 90
Calibrated Color Shift | 1.05
Red Target Coordinates (u', v')
Center Coordinates (u', v') of the Limit of Red | 0.4636, 0.3386
Semi-major Axis of the White Boundary | 0.016
Semi-minor Axis of the White Boundary | 0.0085
Rotation Angle of the White Boundary (deg) | -75
Calibrated Color Shift | 1
Gray Target Coordinates (u', v')
Center Coordinates (u', v') of the Limit of Gray | 0.2913, 0.3054
Semi-major Axis of the White Boundary | 0.01
Semi-minor Axis of the White Boundary | 0.01
Rotation Angle of the White Boundary (deg) | 90
Calibrated Color Shift | 1.05
Purple Target Coordinates (u', v')
Center Coordinates (u', v') of the Limit of Purple | 0.2787,0.1271
Semi-major Axis of the White Boundary | 0.016
Semi-minor Axis of the White Boundary | 0.0085
Rotation Angle of the White Boundary (deg) | -75
Calibrated Color Shift | 1